## General
Ship name | - | Sofia
Shipbuilder hull number | - | 506
Project | - | -
Navigation area | - | Неограниченный
Type of ship | - | General dry cargo ship
LBP | m | 130.5
L.O.A | m | 138.86
MouldedBreadth | m | 15.87
Moulded depth | m | 11.15
X midship from Fr0 | m | 65.25
IMO number | - | 9245263
Call sign | - | -
Registration number | - | 010869
MMSI | - | -
LightShip Weight | t | 3230.55
LCG from middle | m | 59.837
VCG from BL | m | 7.81
TCG from CL | m | -0.44
Minimum draft | m | 2.001
Minimum operating draft | m | 4.308
Length middle from stern | m | 68.82
Оverall height up to non-removable parts | m | 27.78
Draught corresponding to summer load line | m | 7.997
Calculated minimum bow height | m | 4.653
freeboardType |  | B
Calculated minimum bow area | m2 | 82
Maximum aft trim | m | -0.6525
Maximum forward trim | m | 0.6525
DWT | т | 10890

## Fr
Fr | L [mm]
-6 | -3600
-5 | -3000
-4 | -2400
-3 | -1800
-2 | -1200
-1 | -600
0 | 0
1 | 600
2 | 1200
3 | 1800
4 | 2400
5 | 3000
6 | 3600
7 | 4200
8 | 4800
9 | 5400
10 | 6000
11 | 6700
12 | 7400
13 | 8100
14 | 8800
15 | 9500
16 | 10200
17 | 10900
18 | 11600
19 | 12300
20 | 13000
21 | 13700
22 | 14400
23 | 15100
24 | 15800
25 | 16500
26 | 17200
27 | 17900
28 | 18600
29 | 19340
30 | 20080
31 | 20820
32 | 21560
33 | 22300
34 | 23040
35 | 23780
36 | 24520
37 | 25260
38 | 26000
39 | 26740
40 | 27480
41 | 28220
42 | 28960
43 | 29700
44 | 30440
45 | 31180
46 | 31920
47 | 32660
48 | 33400
49 | 34140
50 | 34880
51 | 35620
52 | 36360
53 | 37100
54 | 37840
55 | 38580
56 | 39320
57 | 40060
58 | 40800
59 | 41540
60 | 42280
61 | 43020
62 | 43760
63 | 44500
64 | 45240
65 | 45980
66 | 46720
67 | 47460
68 | 48200
69 | 48940
70 | 49680
71 | 50420
72 | 51160
73 | 51900
74 | 52640
75 | 53380
76 | 54120
77 | 54860
78 | 55600
79 | 56340
80 | 57080
81 | 57820
82 | 58560
83 | 59300
84 | 60040
85 | 60780
86 | 61520
87 | 62260
88 | 63000
89 | 63740
90 | 64480
91 | 65220
92 | 65960
93 | 66700
94 | 67440
95 | 68180
96 | 68920
97 | 69660
98 | 70400
99 | 71140
100 | 71880
101 | 72620
102 | 73360
103 | 74100
104 | 74840
105 | 75580
106 | 76320
107 | 77060
108 | 77800
109 | 78540
110 | 79280
111 | 80020
112 | 80760
113 | 81500
114 | 82240
A | 82980
B | 83720
C | 84460
D | 85200
E | 85940
F | 86680
G | 87420
H | 88160
I | 88900
115 | 89640
116 | 90380
117 | 91120
118 | 91860
119 | 92600
120 | 93340
121 | 94080
122 | 94820
123 | 95560
124 | 96300
125 | 97040
126 | 97780
127 | 98520
128 | 99260
129 | 100000
130 | 100740
131 | 101480
132 | 102220
133 | 102960
134 | 103700
135 | 104440
136 | 105180
137 | 105920
138 | 106660
139 | 107400
140 | 108140
141 | 108880
142 | 109620
143 | 110360
144 | 111100
145 | 111840
146 | 112580
147 | 113320
148 | 114060
149 | 114800
150 | 115540
151 | 116280
152 | 117020
153 | 117760
154 | 118500
155 | 119240
156 | 119980
157 | 120720
158 | 121460
159 | 122200
160 | 122940
161 | 123680
162 | 124420
163 | 125160
164 | 125900
165 | 126500
166 | 127100
167 | 127700
168 | 128300
169 | 128900
170 | 129500
171 | 130100
172 | 130700
173 | 131300
174 | 131900
175 | 132500
176 | 133100
177 | 133700
178 | 134300
179 | 134900
180 | 135500

## Fr.Th
Fr.Th | L [mm]
0 | 0
1 | 6525
2 | 13050
3 | 19575
4 | 26100
5 | 32625
6 | 39150
7 | 45675
8 | 52200
9 | 58725
10 | 65250
11 | 71775
12 | 78300
13 | 84825
14 | 91350
15 | 97875
16 | 104400
17 | 110925
18 | 117450
19 | 123975
20 | 130500